## Sheet1
Brocho 927T-R service schedule

Item		Before use	5 hrs	10 hrs		Every season / 25hrs	Every season / 50 hrs	Every season / 100hrs

Tyre pressures	Front 0.8 bar						26/09/2025
	Rear 0.7bar						26/09/2025
Check oil	Fill with 5w30	
Clean exhaust area							26/09/2025
Clean engine cover							26/09/2025
Check air filter		
Clean engine cooling fins		

Engine oil change. Plug 12-14 Nm	Synthetic 5w30		✓					26/09/2025
Change oil filter						26/09/2025
Service air filter				✓				26/09/2025
Change fuel filter						26/09/2025
Engine mounting bolt torque 37-50 Nm					
Blade mounting bolts torque 95-122 Nm					
Check fuel system for tightness / leaks			✓					26/09/2025
Clean and lubricate battery terminals				✓
Grease	Wheel bearings					26/09/2025
With 251H EP grease	Cutter deck wheels
	Tensioning pulleys					26/09/2025
	Blade shafts
Lubricate	Operating lever							26/09/2025
with light oil	Cutter heigh adjustment							26/09/2025
	Brake pedal							26/09/2025
	Clutch pedal							26/09/2025
					26/09/2025
Full clean – remove dirt, grease and grass residue						26/09/2025
Check V drive belts, blade shafts and tensioning pulleys for wear						26/09/2025
Check all bolts, screws and fasteners are tight						26/09/2025

Check and clean spark plug	Gap 0.6-0.8mm							26/09/2025
Grease rear axles with water-repellant grease							26/09/2025
Sharpen blades							26/09/2025

Before storage	15 ml engine oil into cylinder and crank
	Run fuel to empty					26/09/2025